## Equations
Part	Equation for…	C++ = Paper?	CellML = C++?	Notes (C++ = Paper)	Notes (CellML = C++)	Notes Modelica
I_Na	act.falpha	x	x	weird but correct handling of discontinuity (L’Hospital without last step of inserting limit)
	act.fbeta	x	x
	inact_fast.fsteady.falpha	x	x
	inact_fast.fsteady.fbeta	x	x
	inact_fast.ftau	x	x
	inact_slow.ftau	x	x
	I	x	(x)	weird but correct handling of discontinuity (L’Hospital without last step of inserting limit)	CellML has no handling for discontinuity
I_Ca,L	act.ftau.falpha	x	x
	act.ftau.fbeta	x	x
	act.fsteady	x	x
	inact_fast.ftau	x	x
	inact_fast.fsteady	x	x
	inact_slow.ftau	x	x
	I	-	(x)	ACh term added + rescue factor 1	no rescue factor
I_to	act.fsteady	x	x
	act.ftau.falpha	x	x
	act.ftau.fbeta	x	x
	inact_fast.fsteady	x	x
	inact_fast.ftau	x	x
	inact_slow.ftau	x	x
	I	x	x
I_K,r	act_fast.fsteady	x	x
	act_fast.ftau	x	x
	act_slow.ftau	x	x
	inact.ftau.falpha	x	x			accidentally switched falpha and fbeta
	inact.ftau.fbeta	x	x
	inact.fsteady	x	x
	I	x	x
I_f	act.ftau	x	x
	act.fsteady	-	x	act_shift moves curve depending on ACh concentration
	I	x	x
I_st	act.ftau.falpha	-	x	paper has wrong sign for second V and C++ code multiplies by factor 1/1000	called “sustained outward in CellML”
	act.ftau.fbeta	(x)	x	mulitplied by factor 1/1000 in C++
	act.fsteady	x	x
	inact.falpha	(x)	x	mulitplied by factor 1/1000 in C++
	inact.fbeta	(x)	x	mulitplied by factor 1/1000 in C++
	I	x	x
I_K,1	n_pot	x	x
	voltage_act.fn	x	x
	voltage_inact	x	x	convoluted and different order of magnitude for F/RT
	I	x	x
I_b	I	x	x
I_p	I	x	x
I_NaCa	d_i	x	x
	d_o	x	x
	k_43	x	x
	k_12	x	x
	k_14	-	x	error in paper: negative sign for Q_n
	k_41	x	x
	k_34	x	x
	k_21	x	x
	k_23	x	x
	k_32	x	x
	x1,x2,x3,x4	x	x
	I	x	x
I_Ach	I	-	x	ACh is not present in paper (although it was added in the year before the publication)
CaHandling	sub_cyto/j_ca	x	x
	jsr_sub/j_rel	x	x
	cyto_nsr/j_up	x	x
	nsr_jsr/j_tr	x	x
	tc/diff_f_tc	(x)	x	different order of magnitude for k and kb
	tmc/diff_f_tmc	(x)	x	different order of magnitude for k and kb
	tmm/diff_f_tmm	(x)	x	[Mg2+] directly inserted as constant
	cm_cyto/diff_f_cmi	(x)	x	different order of magnitude for k and kb
	cm_sub/diff_f_cms	(x)	x	different order of magnitude for k and kb
	cq/diff_f_cq	(x)	x	different order of magnitude for k and kb
	cst/diff_f_cst	-	x	multiplied by factor 1/1000 in C++
	cyto.rate/ca_in	-	x	Kurata 2002 has negative sign for TC and TMC terms, but Inada 2009 gives positive sign (CellML and C++ have negative sign)
	sub.rate/ca_sub	(x)	x	SL_tot not given in paper
	jsr.rate/ca_rel	x	x
	nsr.rate/ca_up	x	x

## Parameters (AN)
Part	Name (paper)	Name (C++)	Name (CellML)	Name (InaMo)	Unit	Value in paper	Value in C++	Value in CellML	Value in InaMo	Paper = C++	C++ = CellML	InaMo = CellML	Paper source
Cell	[Na+]_o	na_out	Nao	na_ex	mM	1.40E+02	1.40E+02	1.40E+02	140	equal	equal	equal	Inada2009,S15	C++ code measures in M instead of mM			14/94	22/101
	[Ca2+]_o	ca_out	Cao	ca_ex	mM	2	2	2	2	equal	equal	equal	Inada2009,S15
	[K+]_o	k_out	Ko	k_ex	mM	5.4	5.4	5.4	5.4	equal	equal	equal	Inada2009,S15
	[Na+]_i	na_in	Nai	na_in	mM	8	8	8	8	equal	equal	equal	Inada2009,S15
	[K+]_i	k_in	Ki	k_in	mM	1.40E+02	140	140	140	equal	equal	equal	Inada2009,S15
	[Ca2+]_i	ca_in	Cai	ca_sub	mM	1.00E-04	1.08E-04		1.00E-04	1.12	0.00	equal	Inada2009,Sup-p3	only used if [Ca2+]_i is assumed to be constant (no CaHandling)
	-	ach	ACh	ach	mM	-	-	0	0.00E+00				-	not given in C++, seems to be disabled in CellML (always 0)
	-	stim_start	stim_start	-	s	-	-	0.1	-				-
	-	stim_end	stim_end	-	s	-	-	99999	-				-
	-	stim_period	stim_period	-	s	-	-	1	-				-
	-	stim_duration	stim_duration	-	s	-	-	0.001	-				-
	-	i_stim	stim_amplitude	-	A	-	-7.56E-09	-2.00E-09	-		0.13		-	C++ uses different values for 1D model and single-cell
	C_m	cm	C_m	l2.c	F	4.00E-11	4.00E-11	4.00E-11	4.00E-11	equal	equal	equal	Inada2009,S15
	V (init)	vm_1	V.init	l2.v_init	V	-7.00E-02	-7.02E-02	-7.16E-02	-	2.57	1.73		Inada2009,S16
	T	T	T	temp	K	3.10E+02	310.15	310	310	3.32	3.32	equal	Inada2009,S1
	E_K	rev_k	E_K	v_k	V	-3.78E-02	-3.78E-02	-3.78E-02	-3.78E-02	3.32	3.32	equal	calculated with Nernst, but not given
I_Na	g_Na	-	-	-	S	2.53E-07	2.53E-07	2.53E-07	2.53E-07	2.93	3.32	equal	Inada2009,S15	CellML and C++ give value for P_Na but misleadingly call variable g_Na, paper gives g_Na instead
	-	g_na	g_Na	na_p	m³/s	5.00340631296801E-16	5.00E-16	5.00E-16	5.00340631296801E-16	3.17	equal	equal	calculated from g_Na via p_from_g
	m (init)	act_na (init)	m.init	act.n.start	1	0.01227	0.012459	0.0104794	0.01227	1.82	0.80	equal	Inada2009,S16
	-	NEGLIGIBLE_SMALL	delta_m	-	V	-	1.00E-06	1.00E-08	1.00E-06		0.00		-	delta when discontinuity handling is turned on, not in paper
	h_2 (init)	slow_inact_na (init)	h2.init	inact_slow.n.start	1	0.6162	0.63777	0.788348	0.6162	1.47	0.72	equal	Inada2009,S16
	h_1 (init)	fast_inact_na (init)	h1.init	inact_fast.n.start	1	0.717	0.72733	0.792211	0.717	1.85	1.09	equal	Inada2009,S16
I_Ca,L	g_Ca,L	g_l	g_CaL	g_max	S	1.85E-08	1.85E-08	1.85E-08	1.85E-08	equal	equal	equal	Inada2009,S15
	E_Ca,L	rev_l	E_CaL	v_eq	V	6.21E-02	6.21E-02	6.25E-02	6.21E-02	equal	2.19	equal	Inada2009,S15
	d_L (init)	act_l (init)	d.init	act.n.start	1	4.07E-05	3.95E-05	3.23E-05	4.07E-05	1.54	0.74	equal	Inada2009,S16
	f_L,fast (init)	fast_inact_l (init)	f.init	inact_fast.n.start	1	0.9985	0.99854	0.998816	0.9985	4.40	3.56	equal	Inada2009,S16
	f_L,slow (init)	slow_inact_l (init)	f2.init	inact_slow.n.start	1	0.9875	0.99111	0.998822	0.9875	2.44	2.11	equal	Inada2009,S16
	-	act_shift	act_shift	-	V	0.00E+00	0	0	0.00E+00	equal	equal	equal	Inada2009,S4	Paper does not have parameter but changes formula
	-	slope_factor_act	slope_factor_act	-	V	-6.61E-03	-6.61E-03	-6.61E-03	-6.61E-03	equal	equal	equal	Inada2009,S4	Paper does not have parameter but changes formula
	-	inact_shift	inact_shift (f)	-	V	-5.00E-03	-5.00E-03	-5.00E-03	-5.00E-03	equal	equal	equal	Inada2009,S4	Paper has -29mV, CellML and C++ use -24mV – 5mV
	-	-	inact_shift (f2)	-	V	-5.00E-03	-5.00E-03	-5.00E-03	-5.00E-03	equal	equal	equal	Inada2009,S4	Paper has -29mV, CellML and C++ use -24mV – 5mV
	-	ach_l	i_ACh	-	A	-	-	-	-				-	CellML uses current here, but naming and use in C++ suggests that this is supposed to be a parameter
I_to	g_to	g_to	g_to	g_max	S	2.00E-08	2.00E-08	2.00E-08	2.00E-08	equal	equal	equal	Inada2009,S15
	r (init)	act_to (init)	r.init	act.n.start	1	8.86E-03	0.0087042	0.00802881	8.86E-03	1.76	1.11	equal	Inada2009,S16
	q_fast (init)	fast_inact_to (init)	q_fast.init	inact_fast.n.start	1	0.8734	0.8847	0.995494	0.8734	1.89	0.95	equal	Inada2009,S16
	q_slow (init)	slow_inact_to (init)	q_slow.init	inact_slow.n.start	1	0.1503	0.20263	0.547967	0.1503	0.59	0.20	equal	Inada2009,S16
I_K,r	g_K,r	g_kr	g_Kr	g_max	S	1.50E-09	1.50E-09	1.50E-09	1.50E-09	equal	equal	equal	Inada2009,S15
	p_a,slow (init)	slow_act_kr (init)	pas.init	act_slow.n.start	1	0.0484	0.034731	0.00289901	0.0484	0.55	0.04	equal	Inada2009,S16
	p_a,fast (init)	fast_act_kr (init)	paf.init	act_fast.n.start	1	0.07107	0.034731	0.000907827	0.07107	0.29	0.01	equal	Inada2009,S16
	p_i (init)	inact_kr (init)	pik.init	inact.n.start	1	0.9866	0.98678	0.98789	0.9866	3.74	2.95	equal	Inada2009,S16
I_f	g_f	g_f	g_f	g_f	S	0	0	0	-	equal	equal		Inada2009,S15
	y (init)	act_f	y.init	act.n.start	1	-	-	0.231893	-				Inada2009,S16
	-	-	-	v_eq	V	-3.00E-02	-0.03	-3.00E-02	-	equal	equal		Inada2009,S7	inlined in CellML
I_st	g_st	g_st	g_st	g_st	S	0	0	0	-	equal	equal		Inada2009,S15
	E_st	rev_st	E_st	E_st	V	3.74E-02	-3.74E-02	-3.74E-02	-	-0.30	equal		Kurata2002,A1	paper has wrong sign
	q_a (init)	act_st	qa.init	act.n.start	1	-	-	0.0758461	-				Inada2009,S16
	q_i (init)	inact_st	qi.init	inact.n.start	1	-	-	0.943346	-				Inada2009,S16
I_K,1	g_K,1	g_k1	g_K1	g_max	S	1.25E-08	1.25E-08	1.25E-08	1.25E-08	equal	equal	equal	Inada2009,S15
I_b	g_b	g_b	g_b	g_max	S	1.80E-09	1.80E-09	1.80E-09	1.80E-09	equal	equal	equal	Inada2009,S15
	E_b	rev_b	E_b	v_eq	V	-5.25E-02	-5.25E-02	-5.25E-02	-5.25E-02	equal	equal	equal	Inada2009,S15
I_p	I_p,max	p_max	I_p	i_max	A	2.46E-11	2.46E-11	2.46E-11	2.46E-11	equal	equal	equal	Inada2009,S15	called \bar{I} in formula
	K_m,Na	-	-	k_m_Na	mM	5.64E+00	5.64E+00	5.64E+00	5.64E+00	equal	equal	equal	Zhang2000,Table 10	Demir1994 gives 5.46, but Zhang2000 gives 5.64
	K_m,K	-	-	k_m_K	mM	6.21E-01	6.21E-01	6.21E-01	6.21E-01	equal	equal	equal	Zhang2000,Table 10
I_NaCa	k_NaCa	k_naca	kNaCa	k_NaCa	A	5.92E-09	5.916E-09	5.92E-09	5.92E-09	3.17	equal	equal	Inada2009,S15
	Qci	-	Qci	q_ci	1	0.1369	0.1369	0.1369	0.1369	equal	equal	equal	Dokos1996,p271
	Qn	-	Qn	q_n	1	0.4315	0.4315	0.4315	0.4315	equal	equal	equal	Dokos1996,p271
	Qco	-	Qco	q_co	1	0	0	0	0	equal	equal	equal	Dokos1996,p271
	Kci	-	Kci	k_c_i	mM	0.0207	0.0207	0.0207	0.0207	equal	equal	equal	Dokos1996,p271
	K1ni	-	K1ni	k_1n_i	mM	395.3	395.3	395.3	395.3	equal	equal	equal	Dokos1996,p271
	K2ni	-	K2ni	k_2n_i	mM	2.289	2.289	2.289	2.289	equal	equal	equal	Dokos1996,p271
	K3ni	-	K3ni	k_3n_i	mM	26.44	26.44	26.44	26.44	equal	equal	equal	Dokos1996,p271
	Kcni	-	Kcni	k_cn_i	mM	26.44	26.44	26.44	26.44	equal	equal	equal	Dokos1996,p271
	K3no	-	K3no	k_3n_o	mM	4.663	4.663	4.663	4.663	equal	equal	equal	Dokos1996,p271
	K1no	-	K1no	k_1n_o	mM	1628	1628	1628	1628	equal	equal	equal	Dokos1996,p271
	K2no	-	K2no	k_2n_o	mM	561.4	561.4	561.4	561.4	equal	equal	equal	Dokos1996,p271
	Kco	-	Kco	k_c_o	mM	3.663	3.663	3.663	3.663	equal	equal	equal	Dokos1996,p271
I_Ach	-	g_ach_max	g_ACh_max	g_max	S	-	1.98E-08	1.98E-08	-		equal		-	not in paper
	-	k_ach	K_ACh	k_ach	mM	-	3.50E-04	3.50E-04	-		equal		-	not in paper
	-	inact_fast.n.start	achf	inact_fast.n.start	1	-	-	7.60E-01	-				-	not in paper
	-	alpha_achf	alpha_achf	-	1/s	-	73.1	7.31E+01	7.31E+01		equal		-	not in paper
	-	alpha_achs	alpha_achs	-	1/s	-	3.7	3.70E+00	3.70E+00		equal		-	not in paper
	-	inact_slow.n.start	achs	inact_slow.n.start	1	-	-	7.65E-01	-				-	not in paper
CaHandling	V_cell	vol_cell	V_cell	v_cell	m³	3.50E-15	4.39822688888889E-15	4.40E-15	3.50E-15	0.69	6.15	equal	Kurata2002,A1	C++ code uses function based on C_m that is not given in paper
	V_i	vol_i	v_cyto	v_cyto	m³	1.575E-15	1.9792021E-15	1.9792035E-15	1.575E-15	0.69	6.15	equal	Kurata2002,A1
	V_sub	vol_sub	v_sub	v_sub	m³	3.5E-17	4.39822688888889E-17	4.39823E-17	3.5E-17	0.69	6.15	equal	Kurata2002,A1
	V_rel	vol_rel	v_jsr/v_rel	v_jsr	m³	4.2E-18	5.27787226666667E-18	5.277876E-18	4.2E-18	0.69	6.15	equal	Kurata2002,A1
	V_up	vol_up	v_nsr/v_up	v_nsr	m³	4.06E-17	5.10194319111111E-17	5.1019468E-17	4.06E-17	0.69	6.15	equal	Kurata2002,A1
	[Ca2+]_i (init)	ca_in (init)	Cai.init	cyto.c_start	mM	1.21E-04	1.08E-04	3.10E-05	1.21E-04	0.99	0.15	equal	Inada2009,S16
	[Ca2+]_sub (init)	ca_sub (init)	Casub.init	sub.c_start	mM	6.40E-05	5.86E-05	2.87E-05	6.40E-05	1.08	0.29	equal	Inada2009,S16
	[Ca2+]_rel (init)	ca_rel (init)	Ca_rel	jsr.c_start	mM	0.4273	4.00E-01	0.557459	0.4273	1.20	0.55	equal	Inada2009,S16
	[Ca2+]_up (init)	ca_up (init)	Ca_up	nsr.c_start	mM	1.068	9.60E-01	0.667221	1.068	0.99	0.52	equal	Inada2009,S16
	f_TC (init)	f_tc (init)	f_TC	tc.f_start	1	0.02359	0.021203	0.00615578	0.02359	0.99	0.15	equal	Inada2009,S16
	f_TMC (init)	f_tmc (init)	f_TMC	tmc.f_start	1	0.3667	0.33949	0.112201	0.3667	1.13	0.17	equal	Inada2009,S16
	f_TMM (init)	f_tmm (init)	f_TMM	tmm.f_start	1	0.5594	0.58343	0.78431	0.5594	1.39	0.59	equal	Inada2009,S16
	f_CM_i (init)	f_cmi (init)	f_CMi	cm_cyto.f_start	1	0.04845	0.043662	0.0128957	0.04845	1.01	0.15	equal	Inada2009,S16
	f_CM_s (init)	f_cms (init)	f_CMs	cm_sub.f_start	1	0.02626	0.024102	0.0119202	0.02626	1.09	0.30	equal	Inada2009,S16
	f_CQ (init)	f_cq (init)	f_CQ	cq.f_start	1	0.3379	0.32345	0.400684	0.3379	1.37	0.71	equal	Inada2009,S16
	f_CSL (init)	f_csl (init)	f_CSL	cm_sl.f_start	1	3.94E-05	3.09E-05	8.91E-06	3.94E-05	0.67	0.15	equal	Inada2009,S16
	k_b_CM	-	-	BufferCM.kb	1/s	542	5.42E+02	5.42E+02	5.42E+02	equal	equal	equal	Kurata2002,A1
	b_b_CQ	-	-	cq.kb	1/s	445	4.45E+02	4.45E+02	4.45E+02	equal	equal	equal	Kurata2002,A1
	k_b_TC	-	-	tc.kb	1/s	446	4.46E+02	4.46E+02	4.46E+02	equal	equal	equal	Kurata2002,A1
	k_b_TMC	-	-	tmc.kb	1/s	7.51	7.51E+00	7.51E+00	7.51E+00	equal	equal	equal	Kurata2002,A1
	k_b_TMM	-	-	tmm.kb	1/s	751	7.51E+02	7.51E+02	7.51E+02	equal	equal	equal	Kurata2002,A1
	k_b_SL	-	-	sl.kb	1/s	1	1	1	1	equal	equal	equal	Inada2009,S12	diff_f_csl is multiplied by 0.001 after definition
	k_f_CM	-	-	BufferCM.k	1/(mM s)	227700	2.28E+05	2.28E+05	2.28E+05	equal	equal	equal	Kurata2002,A1
	k_f_CQ	-	-	cq.k	1/(mM s)	534	5.34E+02	5.43E+02	5.34E+02	equal	1.78	equal	Kurata2002,A1
	k_f_TC	-	-	tc.k	1/(mM s)	88800	8.88E+04	8.88E+04	8.88E+04	equal	equal	equal	Kurata2002,A1
	k_f_TMC	-	-	tmc.k	1/(mM s)	227700	2.23E+05	2.28E+05	2.28E+05	1.66	1.66	equal	Kurata2002,A1
	k_f_TMM	-	-	tmm.k	1/(mM s)	2277	2.28E+03	2.28E+03	2.28E+03	equal	equal	equal	Kurata2002,A1
	k_f_SL	-	-	sl.kb	1/(mM s)	0.115	0.115	0.115	1.15E-01	equal	equal	equal	Inada2009,S12
	SL_tot	-	-	cm_sl.c_tot	mM	-	25.8333333333333	0.025833333333333	0.025833333333333		0.00		-	neither in Inada2009 nor Kurata2002, C++ has probably wrong order of magnitude
	[CM]_tot	-	-	cm.c_tot	mM	0.045	0.045	0.045	0.045	equal	equal	equal	Kurata2002,A1
	[CQ]_tot	-	-	cq.c_tot	mM	10	10	10	10	equal	equal	equal	Kurata2002,A1
	[TC]_tot	-	-	tc.c_tot	mM	0.031	0.031	0.031	0.031	equal	equal	equal	Kurata2002,A1
	[TMC]_tot	-	-	tmc.c_tot	mM	0.062	0.062	0.062	0.062	equal	equal	equal	Kurata2002,A1
	[Mg2+]_i	-	-	mg.c_const	mM	2.5	2.5	2.5	2.5	equal	equal	equal	Kurata2002,A1
	K_rel	-	-	jsr_sub.ka	mM	0.0012	0.0012	0.0012	0.0012	equal	equal	equal	Kurata2002,A1
	K_up	-	K_up	cyto_nsr.k	mM	0.0006	0.0006	0.0006	0.0006	equal	equal	equal	Kurata2002,A1
	P_rel	p_rel	P_rel	jsr_sub.p	1/s	5000	1805.6	1805.6	5.00E+03	0.19	equal	equal	Kurata2002,A1
	P_up	p_up	-	cyto_nsr.p	mM/s	5	5	5	5.00E+00	equal	equal	equal	Kurata2002,A1	C++ code contains p_up = 0.012, but this variable is never used
	tau_diff,Ca	-	-	sub_cyto.tau	s	4E-05	4.00E-05	4.00E-05	4.00E-05	equal	equal	equal	Kurata2002,A1
	tau_tr	-	tau_tr	nsr_jsr.tau	s	6.00E-02	6.00E-02	0.06	6.00E-02	equal	equal	equal	Kurata2002,A1

## Parameters (N)
Part	Name (paper)	Name (C++)	Name (CellML)	Name (InaMo)	Unit	Value in paper	Value in C++	Value in CellML	Value in InaMo	Paper = C++	C++ = CellML	InaMo = CellML	Paper source
Cell	[Na+]_o	na_out	Nao	na_ex	mM	1.40E+02	1.40E+02	1.40E+02	140	equal	equal	equal	Inada2009,S15	C++ code measures in M instead of mM			4/91	23/97
	[Ca2+]_o	ca_out	Cao	ca_ex	mM	2	2	2	2	equal	equal	equal	Inada2009,S15
	[K+]_o	k_out	Ko	k_ex	mM	5.4	5.4	5.4	5.4	equal	equal	equal	Inada2009,S15
	[Na+]_i	na_in	Nai	na_in	mM	8	8	8	8	equal	equal	equal	Inada2009,S15
	[K+]_i	k_in	Ki	k_in	mM	1.40E+02	140	140	140	equal	equal	equal	Inada2009,S15
	[Ca2+]_i	ca_in	Cai	ca_sub	mM	1.00E-04	3.63E-04		1.00E-04	0.14	0.00	equal	Inada2009,Sup-p3	only used if [Ca2+]_i is assumed to be constant (no CaHandling)
	-	ach	ACh	ach	mM	-	-	0	0.00E+00				-	not given in C++, seems to be disabled in CellML (always 0)
	-	stim_start	stim_start	-	s	-	-	-	-				-
	-	stim_end	stim_end	-	s	-	-	-	-				-
	-	stim_period	stim_period	-	s	-	-	-	-				-
	-	stim_duration	stim_duration	-	s	-	-	-	-				-
	-	i_stim	stim_amplitude	-	A	-	-5.00E-09	-	-				-	C++ uses different values for 1D model and single-cell
	C_m	cm	C_m	l2.c	F	2.90E-11	2.90E-11	4.00E-11	2.90E-11	equal	0.56	equal	Inada2009,S15	CellML swapped C_m of N and NH cell?
	V (init)	vm_1	V.init	l2.v_init	V	-6.21E-02	-6.21E-02	-4.97E-02	-	4.49	0.70		Inada2009,S16
	T	T	T	temp	K	3.10E+02	310.15	310	310	3.32	3.32	equal	Inada2009,S1
	E_K	rev_k	E_K	v_k	V	-3.78E-02	-3.78E-02	-3.78E-02	-3.78E-02	3.32	3.32	equal	calculated with Nernst, but not given
I_Na	g_Na	-	-	-	S	0.00E+00	0.00E+00	0.00E+00	-	equal	equal		Inada2009,S15
	-	g_na	g_Na	na_p	m³/(s * m²)	0	0	0	-	equal	equal		calculated from g_Na via p_from_g
	m (init)	act_na (init)	m.init	act.n.start	1	-	-	0.143642	-				Inada2009,S16
	-	NEGLIGIBLE_SMALL	delta_m	-	V	-	1.00E-06	1.00E-08	1.00E-06		0.00		-	delta when discontinuity handling is turned on, not in paper
	h_2 (init)	slow_inact_na (init)	h2.init	inact_slow.n.start	1	-	-	0.0157156	-				Inada2009,S16
	h_1 (init)	fast_inact_na (init)	h1.init	inact_fast.n.start	1	-	-	0.024321	-				Inada2009,S16
I_Ca,L	g_Ca,L	g_l	g_CaL	g_max	S	9.00E-09	9.00E-09	9.00E-09	9.00E-09	equal	equal	equal	Inada2009,S15
	E_Ca,L	rev_l	E_CaL	v_eq	V	6.21E-02	6.20E-02	6.20E-02	6.21E-02	2.79	equal	equal	Inada2009,S15	6.2 instead of 6.21 seems more like typo than meaningful change
	d_L (init)	act_l (init)	d.init	act.n.start	1	1.53E-04	1.53E-04	1.79E-03	1.53E-04	3.19	0.04	equal	Inada2009,S16
	f_L,fast (init)	fast_inact_l (init)	f.init	inact_fast.n.start	1	0.6861	0.68093	0.97555	0.6861	2.12	0.52	equal	Inada2009,S16
	f_L,slow (init)	slow_inact_l (init)	f2.init	inact_slow.n.start	1	0.4441	0.33202	0.774394	0.4441	0.60	0.24	equal	Inada2009,S16
	-	act_shift	act_shift	-	V	-1.50E-02	-1.50E-02	-1.50E-02	-1.50E-02	equal	equal	equal	Inada2009,S4	Paper does not have parameter but changes formula
	-	slope_factor_act	slope_factor_act	-	V	-5.00E-03	-5.00E-03	-5.00E-03	-5.00E-03	equal	equal	equal	Inada2009,S4	Paper does not have parameter but changes formula
	-	inact_shift	inact_shift (f)	-	V	-5.00E-03	-5.00E-03	-5.00E-03	-5.00E-03	equal	equal	equal	Inada2009,S4	Paper has -29mV, CellML and C++ use -24mV – 5mV
	-	-	inact_shift (f2)	-	V	-5.00E-03	-5.00E-03	-5.00E-03	-5.00E-03	equal	equal	equal	Inada2009,S4	Paper has -29mV, CellML and C++ use -24mV – 5mV
	-	ach_l	i_ACh	-	A	-	-	-	-				-	CellML uses current here, but naming and use in C++ suggests that this is supposed to be a parameter
I_to	g_to	g_to	g_to	g_max	S	0.00E+00	0.00E+00	0.00E+00	-	equal	equal		Inada2009,S15
	r (init)	act_to (init)	r.init	act.n.start	1	-	-	0.0296517	-				Inada2009,S16
	q_fast (init)	fast_inact_to (init)	q_fast.init	inact_fast.n.start	1	-	-	0.899732	-				Inada2009,S16
	q_slow (init)	slow_inact_to (init)	q_slow.init	inact_slow.n.start	1	-	-	0.190112	-				Inada2009,S16
I_K,r	g_K,r	g_kr	g_Kr	g_max	S	3.50E-09	3.50E-09	3.50E-09	3.50E-09	equal	equal	equal	Inada2009,S15
	p_a,slow (init)	slow_act_kr (init)	pas.init	act_slow.n.start	1	0.1287	0.12876	0.0797183	0.1287	3.33	0.42	equal	Inada2009,S16
	p_a,fast (init)	fast_act_kr (init)	paf.init	act_fast.n.start	1	0.6067	0.60607	0.192515	0.6067	2.98	0.17	equal	Inada2009,S16
	p_i (init)	inact_kr (init)	pik.init	inact.n.start	1	0.9775	0.97752	0.949023	0.9775	4.69	1.54	equal	Inada2009,S16
I_f	g_f	g_f	g_f	g_f	S	1.00E-09	1.00E-09	1.00E-09	1.00E-09	equal	equal	equal	Inada2009,S15
	y (init)	act_f	y.init	act.n.start	1	0.03825	0.038225	0.0462303	0.03825	3.18	0.76	equal	Inada2009,S16
	-	-	-	v_eq	V	-3.00E-02	-0.03	-3.00E-02	-0.03	equal	equal	equal	Inada2009,S7	inlined in CellML
I_st	g_st	g_st	g_st	g_st	S	1.00E-10	1.00E-10	1.00E-10	1.00E-10	equal	equal	equal	Inada2009,S15
	E_st	rev_st	E_st	E_st	V	3.74E-02	3.74E-02	-3.74E-02	-3.74E-02	equal	-0.30	-0.30	Kurata2002,A1	C++ has wrong sign that was transmitted to paper?
	q_a (init)	act_st	qa.init	act.n.start	1	0.1933	0.19362	0.476405	0.1933	2.78	0.23	equal	Inada2009,S16
	q_i (init)	inact_st	qi.init	inact.n.start	1	0.4886	0.4885	0.542304	0.4886	3.69	1.00	equal	Inada2009,S16
I_K,1	g_K,1	g_k1	g_K1	g_max	S	0.00E+00	0.00E+00	0.00E+00	-	equal	equal		Inada2009,S15
I_b	g_b	g_b	g_b	g_max	S	1.20E-09	1.20E-09	1.20E-09	1.20E-09	equal	equal	equal	Inada2009,S15
	E_b	rev_b	E_b	v_eq	V	-2.25E-02	-2.25E-02	-2.25E-02	-2.25E-02	equal	equal	equal	Inada2009,S15
I_p	I_p,max	p_max	I_p	i_max	A	1.43E-10	1.4268E-10	1.43E-10	1.43E-10	2.65	4.15	equal	Inada2009,S15
	K_m,Na	-	-	k_m_Na	mM	5.64E+00	5.64E+00	5.64E+00	5.64E+00	equal	equal	equal	Zhang2000,Table 10	Demir1994 gives 5.46, but Zhang2000 gives 5.64
	K_m,K	-	-	k_m_K	mM	6.21E-01	6.21E-01	6.21E-01	6.21E-01	equal	equal	equal	Zhang2000,Table 10
I_NaCa	k_NaCa	k_naca	kNaCa	k_NaCa	A	2.14E-09	2.14455E-09	2.14E-09	2.14E-09	2.67	equal	equal	Inada2009,S15
	Qci	-	Qci	q_ci	1	0.1369	0.1369	0.1369	0.1369	equal	equal	equal	Dokos1996,p271
	Qn	-	Qn	q_n	1	0.4315	0.4315	0.4315	0.4315	equal	equal	equal	Dokos1996,p271
	Qco	-	Qco	q_co	1	0	0	0	0	equal	equal	equal	Dokos1996,p271
	Kci	-	Kci	k_c_i	mM	0.0207	0.0207	0.0207	0.0207	equal	equal	equal	Dokos1996,p271
	K1ni	-	K1ni	k_1n_i	mM	395.3	395.3	395.3	395.3	equal	equal	equal	Dokos1996,p271
	K2ni	-	K2ni	k_2n_i	mM	2.289	2.289	2.289	2.289	equal	equal	equal	Dokos1996,p271
	K3ni	-	K3ni	k_3n_i	mM	26.44	26.44	26.44	26.44	equal	equal	equal	Dokos1996,p271
	Kcni	-	Kcni	k_cn_i	mM	26.44	26.44	26.44	26.44	equal	equal	equal	Dokos1996,p271
	K3no	-	K3no	k_3n_o	mM	4.663	4.663	4.663	4.663	equal	equal	equal	Dokos1996,p271
	K1no	-	K1no	k_1n_o	mM	1628	1628	1628	1628	equal	equal	equal	Dokos1996,p271
	K2no	-	K2no	k_2n_o	mM	561.4	561.4	561.4	561.4	equal	equal	equal	Dokos1996,p271
	Kco	-	Kco	k_c_o	mM	3.663	3.663	3.663	3.663	equal	equal	equal	Dokos1996,p271
I_Ach	-	g_ach_max	g_ACh_max	g_max	S	-	1.98E-08	1.98E-08	-		equal		-	not in paper
	-	k_ach	K_ACh	k_ach	mM	-	3.50E-04	3.50E-04	-		equal		-	not in paper
	-	inact_fast.n.start	achf	inact_fast.n.start	1	-	-	5.51E-01	-				-	not in paper
	-	alpha_achf	alpha_achf	-	1/s	-	73.1	7.31E+01	7.31E+01		equal		-	not in paper
	-	alpha_achs	alpha_achs	-	1/s	-	3.7	3.70E+00	3.70E+00		equal		-	not in paper
	-	inact_slow.n.start	achs	inact_slow.n.start	1	-	-	5.67E-01	-				-	not in paper
CaHandling	V_cell	vol_cell	V_cell	v_cell	m³	3.50E-15	3.1887126E-15	3.19E-15	3.50E-15	1.05	5.63	equal	Kurata2002,A1	C++ code uses function based on C_m that is not given in paper
	V_i	vol_i	v_cyto	v_cyto	m³	1.575E-15	1.43492067E-15	1.434924E-15	1.575E-15	1.05	5.63	equal	Kurata2002,A1
	V_sub	vol_sub	v_sub	v_sub	m³	3.5E-17	3.1887126E-17	3.18872E-17	3.5E-17	1.05	5.63	equal	Kurata2002,A1
	V_rel	vol_rel	v_jsr/v_rel	v_jsr	m³	4.2E-18	3.82645512E-18	3.826464E-18	4.2E-18	1.05	5.63	equal	Kurata2002,A1
	V_up	vol_up	v_nsr/v_up	v_nsr	m³	4.06E-17	3.698906616E-17	3.6989152E-17	4.06E-17	1.05	5.63	equal	Kurata2002,A1
	[Ca2+]_i (init)	ca_in (init)	Cai.init	cyto.c_start	mM	3.62E-04	3.63E-04	1.85E-04	3.62E-04	2.57	0.31	equal	Inada2009,S16
	[Ca2+]_sub (init)	ca_sub (init)	Casub.init	sub.c_start	mM	2.29E-04	2.30E-04	1.60E-04	2.29E-04	2.58	0.52	equal	Inada2009,S16
	[Ca2+]_rel (init)	ca_rel (init)	Ca_rel	jsr.c_start	mM	0.08227	8.18E-02	0.29625	0.08227	2.29	0.14	equal	Inada2009,S16
	[Ca2+]_up (init)	ca_up (init)	Ca_up	nsr.c_start	mM	1.146	1.15E+00	1.11093	1.146	3.58	1.51	equal	Inada2009,S16
	f_TC (init)	f_tc (init)	f_TC	tc.f_start	1	0.6838	0.068561	0.0356473	0.6838	0.05	0.32	equal	Inada2009,S16
	f_TMC (init)	f_tmc (init)	f_TMC	tmc.f_start	1	0.6192	0.61949	0.443317	0.6192	3.33	0.55	equal	Inada2009,S16
	f_TMM (init)	f_tmm (init)	f_TMM	tmm.f_start	1	0.3363	0.33603	0.391719	0.3363	3.10	0.85	equal	Inada2009,S16
	f_CM_i (init)	f_cmi (init)	f_CMi	cm_cyto.f_start	1	0.1336	0.13393	0.0723008	0.1336	2.61	0.34	equal	Inada2009,S16
	f_CM_s (init)	f_cms (init)	f_CMs	cm_sub.f_start	1	0.08894	0.089149	0.0630771	0.08894	2.63	0.53	equal	Inada2009,S16
	f_CQ (init)	f_cq (init)	f_CQ	cq.f_start	1	0.08736	0.086939	0.261431	0.08736	2.32	0.18	equal	Inada2009,S16
	f_CSL (init)	f_csl (init)	f_CSL	cm_sl.f_start	1	4.76E-05	4.67E-05	4.15E-05	4.76E-05	1.73	0.95	equal	Inada2009,S16
	k_b_CM	-	-	BufferCM.kb	1/s	542	5.42E+02	5.42E+02	5.42E+02	equal	equal	equal	Kurata2002,A1
	b_b_CQ	-	-	cq.kb	1/s	445	4.45E+02	4.45E+02	4.45E+02	equal	equal	equal	Kurata2002,A1
	k_b_TC	-	-	tc.kb	1/s	446	4.46E+02	4.46E+02	4.46E+02	equal	equal	equal	Kurata2002,A1
	k_b_TMC	-	-	tmc.kb	1/s	7.51	7.51E+00	7.51E+00	7.51E+00	equal	equal	equal	Kurata2002,A1
	k_b_TMM	-	-	tmm.kb	1/s	751	7.51E+02	7.51E+02	7.51E+02	equal	equal	equal	Kurata2002,A1
	k_b_SL	-	-	sl.kb	1/s	1	1	1	1	equal	equal	equal	Inada2009,S12	diff_f_csl is multiplied by 0.001 after definition
	k_f_CM	-	-	BufferCM.k	1/(mM s)	227700	2.28E+05	2.28E+05	2.28E+05	equal	equal	equal	Kurata2002,A1
	k_f_CQ	-	-	cq.k	1/(mM s)	534	5.34E+02	5.43E+02	5.34E+02	equal	1.78	equal	Kurata2002,A1
	k_f_TC	-	-	tc.k	1/(mM s)	88800	8.88E+04	8.88E+04	8.88E+04	equal	equal	equal	Kurata2002,A1
	k_f_TMC	-	-	tmc.k	1/(mM s)	227700	2.23E+05	2.28E+05	2.28E+05	1.66	1.66	equal	Kurata2002,A1
	k_f_TMM	-	-	tmm.k	1/(mM s)	2277	2.28E+03	2.28E+03	2.28E+03	equal	equal	equal	Kurata2002,A1
	k_f_SL	-	-	sl.kb	1/(mM s)	0.115	0.115	0.115	1.15E-01	equal	equal	equal	Inada2009,S12
	SL_tot	-	-	cm_sl.c_tot	mM	-	25.8333333333333	0.025833333333333	0.025833333333333		0.00		-	neither in Inada2009 nor Kurata2002, C++ has probably wrong order of magnitude
	[CM]_tot	-	-	cm.c_tot	mM	0.045	0.045	0.045	0.045	equal	equal	equal	Kurata2002,A1
	[CQ]_tot	-	-	cq.c_tot	mM	10	10	10	10	equal	equal	equal	Kurata2002,A1
	[TC]_tot	-	-	tc.c_tot	mM	0.031	0.031	0.031	0.031	equal	equal	equal	Kurata2002,A1
	[TMC]_tot	-	-	tmc.c_tot	mM	0.062	0.062	0.062	0.062	equal	equal	equal	Kurata2002,A1
	[Mg2+]_i	-	-	mg.c_const	mM	2.5	2.5	2.5	2.5	equal	equal	equal	Kurata2002,A1
	K_rel	-	-	jsr_sub.ka	mM	0.0012	0.0012	0.0012	0.0012	equal	equal	equal	Kurata2002,A1
	K_up	-	K_up	cyto_nsr.k	mM	0.0006	0.0006	0.0006	0.0006	equal	equal	equal	Kurata2002,A1
	P_rel	p_rel	P_rel	jsr_sub.p	1/s	5000	1500	1500	5.00E+03	0.15	equal	equal	Kurata2002,A1
	P_up	p_up	-	cyto_nsr.p	mM/s	5	5	5	5.00E+00	equal	equal	equal	Kurata2002,A1	C++ code contains p_up = 0.012, but this variable is never used
	tau_diff,Ca	-	-	sub_cyto.tau	s	4E-05	4.00E-05	4.00E-05	4.00E-05	equal	equal	equal	Kurata2002,A1
	tau_tr	-	tau_tr	nsr_jsr.tau	s	6.00E-02	6.00E-02	0.06	6.00E-02	equal	equal	equal	Kurata2002,A1

## Parameters (NH)
Part	Name (paper)	Name (C++)	Name (CellML)	Name (InaMo)	Unit	Value in paper	Value in C++	Value in CellML	Value in InaMo	Paper = C++	C++ = CellML	InaMo = CellML	Paper source
Cell	[Na+]_o	na_out	Nao	na_ex	mM	1.40E+02	1.40E+02	1.40E+02	140	equal	equal	equal	Inada2009,S15	C++ code measures in M instead of mM			8/93	22/100
	[Ca2+]_o	ca_out	Cao	ca_ex	mM	2	2	2	2	equal	equal	equal	Inada2009,S15
	[K+]_o	k_out	Ko	k_ex	mM	5.4	5.4	5.4	5.4	equal	equal	equal	Inada2009,S15
	[Na+]_i	na_in	Nai	na_in	mM	8	8	8	8	equal	equal	equal	Inada2009,S15
	[K+]_i	k_in	Ki	k_in	mM	1.40E+02	140	140	140	equal	equal	equal	Inada2009,S15
	[Ca2+]_i	ca_in	Cai	ca_sub	mM	1.00E-04	1.34E-04	-	1.00E-04	0.60		equal	Inada2009,Sup-p3	only used if [Ca2+]_i is assumed to be constant (no CaHandling)
	-	ach	ACh	ach	mM	-	-	0	0.00E+00				-	not given in C++, seems to be disabled in CellML (always 0)
	-	stim_start	stim_start	-	s	-	-	0.1	-				-
	-	stim_end	stim_end	-	s	-	-	99999	-				-
	-	stim_period	stim_period	-	s	-	-	1	-				-
	-	stim_duration	stim_duration	-	s	-	-	0.001	-				-
	-	i_stim	stim_amplitude	-	A	-	-7.44E-09	-2.00E-09	-		0.14		-	C++ uses different values for 1D model and single-cell
	C_m	cm	C_m	l2.c	F	4.00E-11	4.00E-11	2.90E-05	4.00E-11	equal	0.00	equal	Inada2009,S15	CellML swapped C_m values of N and NH cell?
	V (init)	vm_1	V.init	l2.v_init	V	-6.86E-02	-6.87E-02	-6.98E-02	-	3.26	1.81		Inada2009,S16
	T	T	T	temp	K	3.10E+02	310.15	310	310	3.32	3.32	equal	Inada2009,S1
	E_K	rev_k	E_K	v_k	V	-3.78E-02	-3.78E-02	-3.78E-02	-3.78E-02	3.32	3.32	equal	calculated with Nernst, but not given
I_Na	g_Na	-	-	-	S	2.53E-07	2.53E-07	2.53E-07	2.53E-07	2.93	3.32	equal	Inada2009,S15	CellML and C++ give value for P_Na but misleadingly call variable g_Na, paper gives g_Na instead
	-	g_na	g_Na	na_p	m³/s	5.00340631296801E-16	5.00E-16	5.00E-16	5.00340631296801E-16	3.17	equal	equal	calculated from g_Na via p_from_g
	m (init)	act_na (init)	m.init	act.n.start	1	0.01529	0.015215	0.01322	0.01529	2.31	0.88	equal	Inada2009,S16
	-	NEGLIGIBLE_SMALL	delta_m	-	V	-	1.00E-06	1.00E-08	1.00E-06		0.00		-	delta when discontinuity handling is turned on, not in paper
	h_2 (init)	slow_inact_na (init)	h2.init	inact_slow.n.start	1	0.5552	0.56383	0.701627	0.5552	1.82	0.71	equal	Inada2009,S16
	h_1 (init)	fast_inact_na (init)	h1.init	inact_fast.n.start	1	0.6438	0.64629	0.706623	0.6438	2.41	1.07	equal	Inada2009,S16
I_Ca,L	g_Ca,L	g_l	g_CaL	g_max	S	2.10E-08	2.10E-08	2.10E-08	2.10E-08	equal	equal	equal	Inada2009,S15
	E_Ca,L	rev_l	E_CaL	v_eq	V	6.21E-02	6.21E-02	6.21E-02	6.21E-02	equal	equal	equal	Inada2009,S15
	d_L (init)	act_l (init)	d.init	act.n.start	1	5.03E-05	5.00E-05	4.24E-05	5.03E-05	2.24	0.82	equal	Inada2009,S16
	f_L,fast (init)	fast_inact_l (init)	f.init	inact_fast.n.start	1	0.9981	0.99814	0.998435	0.9985	4.40	3.53	3.40	Inada2009,S16
	f_L,slow (init)	slow_inact_l (init)	f2.init	inact_slow.n.start	1	0.9831	0.98513	0.998424	0.9831	2.69	1.88	equal	Inada2009,S16
	-	act_shift	act_shift	-	V	0.00E+00	0	0	0.00E+00	equal	equal	equal	Inada2009,S4	Paper does not have parameter but changes formula
	-	slope_factor_act	slope_factor_act	-	V	-6.61E-03	-6.61E-03	-6.61E-03	-6.61E-03	equal	equal	equal	Inada2009,S4	Paper does not have parameter but changes formula
	-	inact_shift	inact_shift (f)	-	V	-5.00E-03	-5.00E-03	-5.00E-03	-5.00E-03	equal	equal	equal	Inada2009,S4	Paper has -29mV, CellML and C++ use -24mV – 5mV
	-	-	inact_shift (f2)	-	V	-5.00E-03	-5.00E-03	-5.00E-03	-5.00E-03	equal	equal	equal	Inada2009,S4	Paper has -29mV, CellML and C++ use -24mV – 5mV
	-	ach_l	i_ACh	-	A	-	-	-	-				-	CellML uses current here, but naming and use in C++ suggests that this is supposed to be a parameter
I_to	g_to	g_to	g_to	g_max	S	1.40E-08	1.40E-08	1.40E-08	1.40E-08	equal	equal	equal	Inada2009,S15
	r (init)	act_to (init)	r.init	act.n.start	1	9.58E-03	0.0095587	0.00894826	9.58E-03	2.63	1.19	equal	Inada2009,S16
	q_fast (init)	fast_inact_to (init)	q_fast.init	inact_fast.n.start	1	0.864	0.8708	0.994837	0.864	2.11	0.90	equal	Inada2009,S16			500
	q_slow (init)	slow_inact_to (init)	q_slow.init	inact_slow.n.start	1	0.1297	0.13435	0.427382	0.1297	1.46	0.16	equal	Inada2009,S16
I_K,r	g_K,r	g_kr	g_Kr	g_max	S	2.00E-09	2.00E-09	2.00E-09	2.00E-09	equal	equal	equal	Inada2009,S15
	p_a,slow (init)	slow_act_kr (init)	pas.init	act_slow.n.start	1	0.07024	0.067693	0.00539772	0.07024	1.44	0.04	equal	Inada2009,S16
	p_a,fast (init)	fast_act_kr (init)	paf.init	act_fast.n.start	1	0.09949	0.093329	0.00141763	0.09949	1.21	0.01	equal	Inada2009,S16
	p_i (init)	inact_kr (init)	pik.init	inact.n.start	1	0.9853	0.98537	0.986382	0.9853	4.15	2.99	equal	Inada2009,S16
I_f	g_f	g_f	g_f	g_f	S	0	0	0	-	equal	equal		Inada2009,S15
	y (init)	act_f	y.init	act.n.start	1	-	-	0.195841	-				Inada2009,S16
	-	-	-	v_eq	V	-	-0.03	-3.00E-02	-		equal		Inada2009,S7	inlined in CellML
I_st	g_st	g_st	g_st	g_st	S	0	0	0	-	equal	equal		Inada2009,S15
	E_st	rev_st	E_st	E_st	V	3.74E-02	-3.74E-02	-3.74E-02	-	-0.30	equal		Kurata2002,A1	paper has wrong sign
	q_a (init)	act_st	qa.init	act.n.start	1	-	-	0.0910882	-				Inada2009,S16
	q_i (init)	inact_st	qi.init	inact.n.start	1	-	-	0.890389	-				Inada2009,S16
I_K,1	g_K,1	g_k1	g_K1	g_max	S	1.50E-08	1.50E-08	1.50E-08	1.50E-08	equal	equal	equal	Inada2009,S15
I_b	g_b	g_b	g_b	g_max	S	2.00E-09	2.00E-09	2.00E-09	2.00E-09	equal	equal	equal	Inada2009,S15
	E_b	rev_b	E_b	v_eq	V	-4.00E-02	-4.00E-02	-4.00E-02	-4.00E-02	equal	equal	equal	Inada2009,S15
I_p	I_p,max	p_max	I_p	i_max	A	1.97E-10	1.968E-10	1.97E-10	1.97E-10	2.99	equal	equal	Inada2009,S15
	K_m,Na	-	-	k_m_Na	mM	5.64E+00	5.64E+00	5.64E+00	5.64E+00	equal	equal	equal	Zhang2000,Table 10	Demir1994 gives 5.46, but Zhang2000 gives 5.64
	K_m,K	-	-	k_m_K	mM	6.21E-01	6.21E-01	6.21E-01	6.21E-01	equal	equal	equal	Zhang2000,Table 10
I_NaCa	k_NaCa	k_naca	kNaCa	k_NaCa	A	5.92E-09	5.916E-09	5.92E-09	5.92E-09	3.17	equal	equal	Inada2009,S15
	Qci	-	Qci	q_ci	1	0.1369	0.1369	0.1369	0.1369	equal	equal	equal	Dokos1996,p271
	Qn	-	Qn	q_n	1	0.4315	0.4315	0.4315	0.4315	equal	equal	equal	Dokos1996,p271
	Qco	-	Qco	q_co	1	0	0	0	0	equal	equal	equal	Dokos1996,p271
	Kci	-	Kci	k_c_i	mM	0.0207	0.0207	0.0207	0.0207	equal	equal	equal	Dokos1996,p271
	K1ni	-	K1ni	k_1n_i	mM	395.3	395.3	395.3	395.3	equal	equal	equal	Dokos1996,p271
	K2ni	-	K2ni	k_2n_i	mM	2.289	2.289	2.289	2.289	equal	equal	equal	Dokos1996,p271
	K3ni	-	K3ni	k_3n_i	mM	26.44	26.44	26.44	26.44	equal	equal	equal	Dokos1996,p271
	Kcni	-	Kcni	k_cn_i	mM	26.44	26.44	26.44	26.44	equal	equal	equal	Dokos1996,p271
	K3no	-	K3no	k_3n_o	mM	4.663	4.663	4.663	4.663	equal	equal	equal	Dokos1996,p271
	K1no	-	K1no	k_1n_o	mM	1628	1628	1628	1628	equal	equal	equal	Dokos1996,p271
	K2no	-	K2no	k_2n_o	mM	561.4	561.4	561.4	561.4	equal	equal	equal	Dokos1996,p271
	Kco	-	Kco	k_c_o	mM	3.663	3.663	3.663	3.663	equal	equal	equal	Dokos1996,p271
I_Ach	-	g_ach_max	g_ACh_max	g_max	S	-	1.98E-08	1.98E-08	-		equal		-	not in paper
	-	k_ach	K_ACh	k_ach	mM	-	3.50E-04	3.50E-04	-		equal		-	not in paper
	-	inact_fast.n.start	achf	inact_fast.n.start	1	-	-	7.42E-01	-				-	not in paper
	-	alpha_achf	alpha_achf	-	1/s	-	73.1	7.31E+01	7.31E+01		equal		-	not in paper
	-	alpha_achs	alpha_achs	-	1/s	-	3.7	3.70E+00	3.70E+00		equal		-	not in paper
	-	inact_slow.n.start	achs	inact_slow.n.start	1	-	-	7.47E-01	-				-	not in paper
CaHandling	V_cell	vol_cell	V_cell	v_cell	m³	3.50E-15	4.39822688888889E-15	4.40E-15	3.50E-15	0.69	6.15	equal	Kurata2002,A1	C++ code uses function based on C_m that is not given in paper
	V_i	vol_i	v_cyto	v_cyto	m³	1.575E-15	1.9792021E-15	1.9792035E-15	1.575E-15	0.69	6.15	equal	Kurata2002,A1
	V_sub	vol_sub	v_sub	v_sub	m³	3.5E-17	4.39822688888889E-17	4.39823E-17	3.5E-17	0.69	6.15	equal	Kurata2002,A1
	V_rel	vol_rel	v_jsr/v_rel	v_jsr	m³	4.2E-18	5.27787226666667E-18	5.277876E-18	4.2E-18	0.69	6.15	equal	Kurata2002,A1
	V_up	vol_up	v_nsr/v_up	v_nsr	m³	4.06E-17	5.10194319111111E-17	5.1019468E-17	4.06E-17	0.69	6.15	equal	Kurata2002,A1
	[Ca2+]_i (init)	ca_in (init)	Cai.init	cyto.c_start	mM	1.39E-04	1.34E-04	3.73E-05	1.39E-04	1.48	0.14	equal	Inada2009,S16
	[Ca2+]_sub (init)	ca_sub (init)	Casub.init	sub.c_start	mM	7.31E-05	7.12E-05	3.27E-05	7.31E-05	1.58	0.27	equal	Inada2009,S16
	[Ca2+]_rel (init)	ca_rel (init)	Ca_rel	jsr.c_start	mM	0.4438	4.48E-01	0.682159	0.4438	2.08	0.46	equal	Inada2009,S16
	[Ca2+]_up (init)	ca_up (init)	Ca_up	nsr.c_start	mM	1.187	1.16E+00	0.818672	1.187	1.70	0.53	equal	Inada2009,S16
	f_TC (init)	f_tc (init)	f_TC	tc.f_start	1	0.02703	0.026148	0.00739583	0.02703	1.49	0.14	equal	Inada2009,S16
	f_TMC (init)	f_tmc (init)	f_TMC	tmc.f_start	1	0.402	0.39299	0.133734	0.402	1.65	0.18	equal	Inada2009,S16
	f_TMM (init)	f_tmm (init)	f_TMM	tmm.f_start	1	0.5282	0.53615	0.765246	0.5282	1.83	0.52	equal	Inada2009,S16
	f_CM_i (init)	f_cmi (init)	f_CMi	cm_cyto.f_start	1	0.0553	0.05355	0.0154714	0.0553	1.50	0.15	equal	Inada2009,S16
	f_CM_s (init)	f_cms (init)	f_CMs	cm_sub.f_start	1	0.02992	0.029115	0.0135768	0.02992	1.57	0.27	equal	Inada2009,S16
	f_CQ (init)	f_cq (init)	f_CQ	cq.f_start	1	0.3463	0.34828	0.449992	0.3463	2.25	0.65	equal	Inada2009,S16
	f_CSL (init)	f_csl (init)	f_CSL	cm_sl.f_start	1	4.84E-05	4.45E-05	1.22E-05	4.84E-05	1.09	0.14	equal	Inada2009,S16
	k_b_CM	-	-	BufferCM.kb	1/s	542	5.42E+02	5.42E+02	5.42E+02	equal	equal	equal	Kurata2002,A1
	b_b_CQ	-	-	cq.kb	1/s	445	4.45E+02	4.45E+02	4.45E+02	equal	equal	equal	Kurata2002,A1
	k_b_TC	-	-	tc.kb	1/s	446	4.46E+02	4.46E+02	4.46E+02	equal	equal	equal	Kurata2002,A1
	k_b_TMC	-	-	tmc.kb	1/s	7.51	7.51E+00	7.51E+00	7.51E+00	equal	equal	equal	Kurata2002,A1
	k_b_TMM	-	-	tmm.kb	1/s	751	7.51E+02	7.51E+02	7.51E+02	equal	equal	equal	Kurata2002,A1
	k_b_SL	-	-	sl.kb	1/s	1	1	1	1	equal	equal	equal	Inada2009,S12	diff_f_csl is multiplied by 0.001 after definition
	k_f_CM	-	-	BufferCM.k	1/(mM s)	227700	2.28E+05	2.28E+05	2.28E+05	equal	equal	equal	Kurata2002,A1
	k_f_CQ	-	-	cq.k	1/(mM s)	534	5.34E+02	5.43E+02	5.34E+02	equal	1.78	equal	Kurata2002,A1
	k_f_TC	-	-	tc.k	1/(mM s)	88800	8.88E+04	8.88E+04	8.88E+04	equal	equal	equal	Kurata2002,A1
	k_f_TMC	-	-	tmc.k	1/(mM s)	227700	2.23E+05	2.28E+05	2.28E+05	1.66	1.66	equal	Kurata2002,A1
	k_f_TMM	-	-	tmm.k	1/(mM s)	2277	2.28E+03	2.28E+03	2.28E+03	equal	equal	equal	Kurata2002,A1
	k_f_SL	-	-	sl.kb	1/(mM s)	0.115	0.115	0.115	1.15E-01	equal	equal	equal	Inada2009,S12
	SL_tot	-	-	cm_sl.c_tot	mM	-	25.8333333333333	0.025833333333333	0.025833333333333		0.00		-	neither in Inada2009 nor Kurata2002, C++ has probably wrong order of magnitude
	[CM]_tot	-	-	cm.c_tot	mM	0.045	0.045	0.045	0.045	equal	equal	equal	Kurata2002,A1
	[CQ]_tot	-	-	cq.c_tot	mM	10	10	10	10	equal	equal	equal	Kurata2002,A1
	[TC]_tot	-	-	tc.c_tot	mM	0.031	0.031	0.031	0.031	equal	equal	equal	Kurata2002,A1
	[TMC]_tot	-	-	tmc.c_tot	mM	0.062	0.062	0.062	0.062	equal	equal	equal	Kurata2002,A1
	[Mg2+]_i	-	-	mg.c_const	mM	2.5	2.5	2.5	2.5	equal	equal	equal	Kurata2002,A1
	K_rel	-	-	jsr_sub.ka	mM	0.0012	0.0012	0.0012	0.0012	equal	equal	equal	Kurata2002,A1
	K_up	-	K_up	cyto_nsr.k	mM	0.0006	0.0006	0.0006	0.0006	equal	equal	equal	Kurata2002,A1
	P_rel	p_rel	P_rel	jsr_sub.p	1/s	5000	1805.6	1805.6	5.00E+03	0.19	equal	equal	Kurata2002,A1
	P_up	p_up	-	cyto_nsr.p	mM/s	5	5	5	5.00E+00	equal	equal	equal	Kurata2002,A1	C++ code contains p_up = 0.012, but this variable is never used
	tau_diff,Ca	-	-	sub_cyto.tau	s	4E-05	4.00E-05	4.00E-05	4.00E-05	equal	equal	equal	Kurata2002,A1
	tau_tr	-	tau_tr	nsr_jsr.tau	s	6.00E-02	6.00E-02	0.06	6.00E-02	equal	equal	equal	Kurata2002,A1